## parts list
No | Part | Value | Package | Qty | Assembly | Supplier | Supplier Part # | Digi-Key Part # | Unit Price(Yen) | Price(Yen) | URL | NOTE
1 | U1, U2 | MAX2771 | TQFN28 | 2 | 2 | Maxim | MAX2771ETI+ | MAX2771ETI+-ND | 1631 | 3262 | https://www.digikey.jp/products/ja?keywords=MAX2771ETI%2B-ND
2 | U3 | EZ-USB FX2LP QFN56 | QFN56 | 1 | 1 | Cypress | CY7C68013A-56LTXCT | 428-4634-1-ND | 1857 | 1857 | https://www.digikey.jp/product-detail/ja/cypress-semiconductor-corp/CY7C68013A-56LTXCT/428-4634-1-ND/10106813
3 | U4 | EEPROM 128Kbit I2C 8TSSOP | TSSOP_8P | 1 | 1 | Microchip | AT24C128C-XHM-T | AT24C128C-XHM-TCT-ND | 84 | 84 | https://www.digikey.jp/product-detail/ja/microchip-technology/AT24C128C-XHM-T/AT24C128C-XHM-TCT-ND/3178460
4 | U5 | LDO 3.3V 500mA SOT23-5 | SOT23-5 | 1 | 1 | Nisshinbo | RP111N331D-TR-FE | 2129-RP111N331D-TR-FECT-ND | 171 | 171 | https://www.digikey.jp/products/ja?keywords=2129-RP111N331D-TR-FECT-ND
5 | RF_DIVIDER0 | 0805 Power Divider 50ohm 950 - 2150 MHz | 2.04 x 1.29 SMD | 1 | 1 | Anaren | PD0922J5050S2HF | 1173-1094-1-ND | 160 | 160 | https://www.digikey.jp/product-detail/ja/anaren/PD0922J5050S2HF/1173-1094-1-ND/3069293
6 | TCXO0 | TCXO 24.000 MHz | 3.2 x 2.5 SMD | 1 | 1 | Epson | TG2520SMN 24.0000M-MCGNNM3 | - | 526.3 | 526.3 | https://www.mouser.jp/ProductDetail/Epson-Timing/TG2520SMN-240000M-MCGNNM3?qs=GBLSl2Akirsh%252B5MZwJlBJw%3D%3D
7 | XTAL0 | XTAL 24MHz SMD 12pF | 3.4 x 2.7 SMD | 1 | 1 | Wurth | 830108340709 | 1923-830108340709CT-ND | 126 | 126 | https://www.digikey.jp/products/ja?keywords=1923-830108340709CT-ND
8 | R1, R3 | 15K | R1005 | 2 | 2 | YAGEO | RC0402JR-0715KL | 311-15KJRCT-ND | 2.8 | 5.6 | https://www.digikey.jp/ja/products/detail/yageo/RC0402JR-0715KL/726427
9 | R2, R4, R6, R8, R10 | 10K | R1005 | 5 | 5 | YAGEO | RC0402JR-0710KL | 311-10KJRCT-ND | 2.8 | 14 | https://www.digikey.jp/ja/products/detail/yageo/RC0402JR-0710KL/726418
10 | R5, R7 | 2.2K | R1005 | 2 | 2 | YAGEO | RC0402JR-072K2L | 311-2.2KJRCT-ND | 2.8 | 5.6 | https://www.digikey.jp/ja/products/detail/yageo/RC0402JR-072K2L/726436
11 | R9 | 100K | R1005 | 1 | 1 | YAGEO | RC0402JR-07100KL | 311-100KJRCT-ND | 2.8 | 2.8 | https://www.digikey.jp/ja/products/detail/yageo/RC0402JR-07100KL/726416
12 | R11 | 100 | R1005 | 1 | 1 | YAGEO | RC0402JR-07100RL | 311-100JRCT-ND | 2.9 | 2.9 | https://www.digikey.jp/ja/products/detail/yageo/RC0402JR-07100RL/726415
13 | R12, R13 | 5.1K | R1005 | 2 | 2 | YAGEO | RC0402FR-135K1L | 13-RC0402FR-135K1LCT-ND | 2.3 | 4.6 | https://www.digikey.jp/ja/products/detail/yageo/RC0402FR-135K1L/14286364
14 | AR1 | 1K x 4 RES ARRAY | EXB28V | 1 | 1 | Panasonic | EXB-28V102JX | Y7102CT-ND | 16 | 16 | https://www.digikey.jp/products/ja?keywords=Y7102CT-ND
15 | C1, C3, C5, C9, C15 | 470pF | C1005 | 5 | 5 | Kyocera | KGM05AR71H471KH | 478-KGM05AR71H471KHCT-ND | 4.5 | 22.5 | https://www.digikey.jp/ja/products/detail/kyocera-avx/KGM05AR71H471KH/563207
16 | C2 | 1.7pF | C1005 | 1 | 1 | Murata | GJM1555C1H1R7BB01D | 490-6074-1-ND | 10.6 | 10.6 | https://www.digikey.jp/ja/products/detail/murata-electronics/GJM1555C1H1R7BB01D/2592897
17 | C4 | 1.1pF | C1005 | 1 | 1 | YAGEO | CC0402BRNPO9BN1R1 | 311-3321-1-ND | 6.2 | 6.2 | https://www.digikey.jp/ja/products/detail/yageo/CC0402BRNPO9BN1R1/5883184
18 | C6, C10 | 750pF | C1005 | 2 | 2 | Taiyo Yuden | UMK105CH751JVHF | 587-5098-1-ND | 11.1 | 22.2 | https://www.digikey.jp/ja/products/detail/taiyo-yuden/UMK105CH751JVHF/6563691
19 | C7, C11 | 15pF | C1005 | 2 | 2 | Kyocera | KGM05ACG1H150JH | 478-KGM05ACG1H150JHCT-ND | 5.1 | 10.2 | https://www.digikey.jp/ja/products/detail/kyocera-avx/KGM05ACG1H150JH/563182
20 | C8, C12 | 0.01uF | C1005 | 2 | 2 | Kyocera | KGM05AR71C103KH | 478-KGM05AR71C103KHCT-ND | 2 | 4 | https://www.digikey.jp/ja/products/detail/kyocera-avx/KGM05AR71C103KH/563224
21 | C13, C16, C17, C23, C25, C26, C27, C28, C30, C31, C34, C35, C37, C38, C43 | 0.1uF | C1005 | 15 | 15 | Kyocera | KGM05AR71C104KH | 478-KGM05AR71C104KHCT-ND | 2.2 | 33 | https://www.digikey.jp/ja/products/detail/kyocera-avx/KGM05AR71C104KH/3080100
22 | C14, C18, C29, C32, C33, C36, C39, C40, C41, C42 | 100pF | C1005 | 10 | 10 | Kyocera | KGM05ACG1H101JH | 478-KGM05ACG1H101JHCT-ND | 3.7 | 37 | https://www.digikey.jp/ja/products/detail/kyocera-avx/KGM05ACG1H101JH/563192
23 | C19, C20 | 12pF | C1005 | 2 | 2 | Kyocera | KGM05ACG1H120JH | 478-KGM05ACG1H120JHCT-ND | 1.6 | 3.2 | https://www.digikey.jp/ja/products/detail/kyocera-avx/KGM05ACG1H120JH/563181
24 | C21 | 1uF | C1005 | 1 | 1 | Kyocera | KGM05AR51A105KH | 478-KGM05AR51A105KHCT-ND | 11 | 11 | https://www.digikey.jp/ja/products/detail/kyocera-avx/KGM05AR51A105KH/1545026
25 | C22, C24 | 10uF | C3216 | 2 | 2 | Samsung | CL31B106MOHNNNE | 1276-6641-1-ND | 20.4 | 40.8 | https://www.digikey.jp/ja/products/detail/samsung-electro-mechanics/CL31B106MOHNNNE/5961125
26 | L1 | 5.6nH | L1608 | 1 | 1 | Murata | LQW18AN5N6D00D | 490-1164-1-ND | 23 | 23 | https://www.digikey.jp/ja/products/detail/murata-electronics/LQW18AN5N6D00D/584372
27 | L2 | 68nH | L1608 | 1 | 1 | Murata | LQW18AN68NJ00D | 490-1178-1-ND | 23 | 23 | https://www.digikey.jp/ja/products/detail/murata-electronics/LQW18AN68NJ00D/584386
28 | L3 | 8.4nH | L1608 | 1 | 1 | Murata | LQW18AN8N4C8ZD | 490-15752-1-ND | 39 | 39 | https://www.digikey.jp/ja/products/detail/murata-electronics/LQW18AN8N4C8ZD/6799177
29 | LED1, LED2, LED3 | LED1608 White | LED1608 | 3 | 3 | QT Brightek | QBLP601-IW | 1516-1057-1-ND | 59 | 177 | https://www.digikey.jp/ja/products/detail/qt-brightek-qtb/QBLP601-IW/4814655
30 | J1 | PIN HEADER 2MM 2P | PINH-2MM-2P | 1 | 0 | Harwin | M22-2510205 | 952-1311-ND | 31 | 31 | https://www.digikey.jp/ja/products/detail/harwin-inc/M22-2510205/2264292
31 | J2 | USB-C RECEPTACLE SMT USB2.0 | USB-C SMT | 1 | 1 | GCT | USB4105-GF-A | 2073-USB4105-GF-ACT-ND | 126 | 126 | https://www.digikey.jp/ja/products/detail/gct/USB4105-GF-A/11198441
32 | J4 | SMA JACK EDGE MNT | SMA JACK EDGE MNT | 1 | 0 | uxcell | - | - | 157.6 | 157.6 | https://www.amazon.co.jp/uxcell-a11053100ux0317-RF%E3%82%B3%E3%83%8D%E3%82%AF%E3%82%BF%E3%82%A2%E3%83%80%E3%83%97%E3%82%BF-SMA%E3%82%B9%E3%83%88%E3%83%AC%E3%83%BC%E3%83%88%E3%82%B3%E3%83%8D%E3%82%AF%E3%82%BF-%E3%82%A8%E3%83%B3%E3%83%89%E8%B5%B7%E5%8B%95-PCB%E3%83%9E%E3%82%A6%E3%83%B3%E3%83%88-SMA%E3%83%A1%E3%82%B9%E3%83%97%E3%83%A9%E3%82%B0-5%E5%80%8B%E5%85%A5%E3%82%8A/dp/B006Z95OEC/ref=sr_1_2_sspa?__mk_ja_JP=%E3%82%AB%E3%82%BF%E3%82%AB%E3%83%8A&crid=358RNUFIOCNMF&keywords=sma+%E3%82%B3%E3%83%8D%E3%82%AF%E3%82%BF&qid=1707445163
33 | J1-S | CONN SHUNT 2MM | CONN SHUNT 2MM | 1 | 0 | Sullins Connector | SPN02SYBN-RC | S3404-ND | 20 | 20 | https://www.digikey.jp/ja/products/detail/sullins-connector-solutions/SPN02SYBN-RC/927356
34 | RF-SHEILD-CASE | RF SHIELD 0.65" x 0.65" SOLDER | 0.65" x 0.65" | 1 | 0 | Laird | BMI-S-202-F | 903-1051-1-ND | 312 | 312 | https://www.digikey.jp/products/ja?keywords=903-1051-1-ND
35 | RF-SHEILD-CASE-C | RF SHIELD 0.668"x0.668" SNAP FIT | 0.668" x 0.668" | 1 | 0 | Laird | BMI-S-202-C | 903-1014-ND | 279 | 279 | https://www.digikey.jp/products/ja?keywords=903-1014-ND279
36 | F1 | PolySwitch 12V, 8 Ohm, Trip 250 mA | R1608 | 1 | 1 | Littelfuse Inc | FEMTOSMDC010F-2 | FEMTOSMDC010F-2 | 123 | 123 | https://www.digikey.jp/ja/products/detail/littelfuse-inc/FEMTOSMDC010F-2/5021059
| Subtotal |  |  | 78 | 73 |  |  |  |  | 7749.1
37 | PCB | FR4 1.6mm 4 layer | 21.6 x 55.0 mm | 1 | 0 | JLCPCB |  |  | 207.1106 | 207.1106 | https://jlcpcb.com/ | 10 pcs
38 | PCB Assembly |  |  | 1 | 0 | [5 empty] | https://jlcpcb.com/ | 10 pcs
Case
39 | Aluminum Pipe | 25 x 15 x 1.5 x 55 mm |  | 1 | 0 | Yokoyama Techno |  |  | 233.994 | 233.994 | https://www.yokoyama-techno.net/detail/50.html | 10 pcs
40 | Panel | 25 x 15 mm Nylon white, Front and Back |  | 1 | 0 | DMM.make 3D print |  |  | 338.8333 | 338.8333 | https://make.dmm.com/print/ | 6 pcs
41 | Screw | M2 x 10 Sara |  | 4 | 0 | Monotaro |  |  | 9.1538 | 36.6154 | https://www.monotaro.com/p/0832/7435
42 | Nut | M2 |  | 4 | 0 | Monotaro |  |  | 3.2667 | 13.0667 | https://www.monotaro.com/p/5068/7148/
43 | USB Cable | USB 2.0 A Male - USB-C Male 0.5 m |  | 1 | 0 | Akizuki |  |  | 100 | 100 | https://akizukidenshi.com/catalog/g/g117017/
| Total | [8 empty] | 8678.7199

## BOM
Designator | Manufacturer Part Number or Seeed SKU | Qty | Link